## Tabelle1
cycle-time calculation
for thread tapping machines
Variable prduction parameters
Speed (threading) in rpm | 1500 | rpm
Speed (backward) in rpm | 3000 | rpm
Thread depth in mm | 6 | mm
Distance to workpiece | 5 | mm
Thread pitch in mm | 0.5 | mm
maximum speed / distance in mm/sec. | 100 | mm/sec.
Percent maximum speed in % | 50 | %
Start with "Autostart" | YES | YES / NO
Fixed production parameters
Backward-sspeed in mm/sec. | 100 | mm/sec.
1. Zustellungszeit | 0.1 | Second
2. Zeit fuer Aufbau der Anschnittkraft | 0 | Second
3. Zeit fuer Erreichen der Drehzahl | 0 | Second
4. Bearbeitungszeit | 0.48 | Second
5. Zeit fuer Stoppen der Spindel | 0.05 | Second
6. Zeit fuer Erreichen der Drehzahl im Ruecklauf | 0.4 | Second
7. Zeit fuer Ruecklauf der Spindel | 0.24 | Second
8. Zeit fuer Rueckstellung in Endlage | 0.05 | Second
TOTAL Production-time = | 1.32 | Sekunden
Equipment = Loading | 2 | Second
Changing time | 5 | Second
Threads workpiece | 4 | Piece
Total parts | 5000 | Piece
Production-time per Part | 13.28 | Seconds
(without time for change)
Total production-time = | 91400 | Seconds
Total production-time = | 25:23 | h / min / sec